## Sheet 1 - OECM_Global_2022_04_2
OECM_Global_2022_04_22_Intensities_CSV
Index | Intensity | Sector | Subsector | Unit | 2019 | 2025 | 2030 | 2035 | 2040 | 2045 | 2050
1 | Energy Intensity | Power Generation | Fossil | [PJ/a] | 58804.3872 | 40057.8896 | 25797.4508 | 17156.3511 | 10347.195 | 4091.5131 | 0
2 | Energy Intensity | Power Generation | Nuclear | [PJ/a] | 9951.296 | 7597.8555 | 5470.1298 | 3319.316 | 1009.7105 | 543.6732 | 0
3 | Energy Intensity | Power Generation | Renewables | [PJ/a] | 24177.3646 | 57158.0396 | 100621.4572 | 176316.1996 | 221301.1611 | 251023.8313 | 273990.5598
4 | Carbon Intensity | Power Generation | Sector CO2 Intensity | [tCO2/PJ] | 89981.5593 | 64895.4772 | 42754.6744 | 24211.5275 | 14270.3451 | 5725.4217 | 0
5 | Carbon Intensity | Power Generation | Electricity Carbon intensity | [g CO2/kWh] | 501.9677 | 290.7012 | 135.4316 | 52.2012 | 23.5321 | 7.2673 | 0
6 | Energy Intensity | Transport | Aviation Passenger Transport | [MJ/pkm] | 5.81 | 4.8339 | 4.5086 | 4.3924 | 4.2762 | 4.2297 | 4.1832
7 | Energy Intensity | Transport | Aviation Freight Transport | [MJ/tkm] | 32.2 | 29.12 | 27.16 | 26.46 | 25.76 | 25.48 | 25.2
8 | Carbon Intensity | Transport | Aviation Passenger Transport | [g CO2/pkm] | 425.873 | 347.2398 | 302.3869 | 128.784 | 31.3443 | 6.2007 | 0
9 | Carbon Intensity | Transport | Aviation Freight Transport | [gCO2/tkm] | 2360.26 | 2091.8061 | 1821.6076 | 775.8072 | 188.8208 | 37.3537 | 0
10 | Energy Intensity | Transport | Shipping Passenger Transport | [MJ/pkm] | 0.056 | 0.054886 | 0.054337 | 0.053793 | 0.053255 | 0.052723 | 0.052196
11 | Energy Intensity | Transport | Shipping Freight Transport | [MJ/tkm] | 0.19 | 0.1856 | 0.1824 | 0.1792 | 0.176 | 0.1736 | 0.1712
12 | Carbon Intensity | Transport | Shipping Passenger Transport | [g CO2/pkm] | 4.5482 | 4.364 | 2.9819 | 2.952 | 0.56286 | 0 | 0
13 | Carbon Intensity | Transport | Shipping Freight Transport | [g CO2/tkm] | 15.4315 | 14.7573 | 10.0097 | 9.834 | 1.8601 | 0 | 0
14 | Energy Intensity | Chemical Industries | Energy Intensity | [MJ/$GDP] | 4.3619 | 3.6365 | 3.5638 | 3.4925 | 3.4227 | 3.3542 | 3.2871
15 | Carbon Intensity | Chemical Industries | Emission intensity (energy only) | [g/$GDP] | 0.51384 | 0.3001 | 0.16522 | 0.096859 | 0.047767 | 0.021269 | 0
16 | Energy Intensity | Residential & Commercial Buildings and Construction | Residential Buildings: Energy Intensity | [kWh/m2] | 80.6945 | 77.7303 | 73.75 | 69.6907 | 65.6315 | 61.7632 | 57.8949
17 | Energy Intensity | Residential & Commercial Buildings and Construction | Commercial Buildings: Energy Intensity | [kWh/m2] | 86.6251 | 80.8324 | 77.4211 | 64.9892 | 52.5573 | 42.8062 | 33.055
18 | Energy Intensity | Residential & Commercial Buildings and Construction | Construction: Residential and Commercial Building - Energy Intensity | [MJ/$GDP] | 0.7 | 0.5673 | 0.56447 | 0.56164 | 0.55884 | 0.54766 | 0.53671
19 | Carbon Intensity | Residential & Commercial Buildings and Construction | Residential Buildings: Total Emission Intensity (Heating & Electricity) | [kg CO2/kWh] | 0.59918 | 0.35482 | 0.17097 | 0.07354 | 0.036207 | 0.010676 | 0
20 | Carbon Intensity | Residential & Commercial Buildings and Construction | Residential Buildings: Emission Intensity - Heat per square metre | [kg CO2/m2] | 7.8448 | 4.9837 | 2.6211 | 1.4871 | 0.83189 | 0.21052 | 0
21 | Carbon Intensity | Residential & Commercial Buildings and Construction | Residential Buildings: Emission Intensity - Heat | [kg CO2/kWh] | 0.097216 | 0.064116 | 0.03554 | 0.021338 | 0.012675 | 0.0034085 | 0
22 | Carbon Intensity | Residential & Commercial Buildings and Construction | Residential Buildings: Emission Intensity - Electricity | [kg CO2/kWh] | 0.50197 | 0.2907 | 0.13543 | 0.052201 | 0.023532 | 0.0072673 | 0
23 | Carbon Intensity | Residential & Commercial Buildings and Construction | Commercial Buildings: Total Emission Intensity (Heating & Electricity) | [kg CO2/kWh] | 19.8767 | 12.6365 | 7.0749 | 3.7549 | 1.9131 | 0.44794 | 0
24 | Carbon Intensity | Residential & Commercial Buildings and Construction | Commercial Buildings: Emission Intensity - Heat per square metre | [kg CO2/m2] | 19.6499 | 12.4821 | 6.9846 | 3.698 | 1.8774 | 0.43771 | 0
25 | Carbon Intensity | Residential & Commercial Buildings and Construction | Commercial Buildings: Emission Intensity - Heat | [kg CO2/kWh] | 0.22684 | 0.15442 | 0.090216 | 0.056902 | 0.035721 | 0.010225 | 0
26 | Carbon Intensity | Residential & Commercial Buildings and Construction | Commercial Buildings: Emission Intensity - Electricity | [kg CO2/kWh] | 0.50197 | 0.2907 | 0.13543 | 0.052201 | 0.023532 | 0.0072673 | 0
27 | Energy Intensity | Total Materials / Steel | Average Energy Intensity in steel production | [GJ/ton] | 15.508 | 12.8091 | 12.4123 | 12.2007 | 11.9848 | 11.7188 | 11.42
28 | Energy Intensity | Total Materials / Steel | Energy Intensity - PRIMARY steel | [GJ/ton] | 18 | 15.5 | 15.5 | 15.5 | 15.5 | 15.5 | 15.5
29 | Energy Intensity | Total Materials / Steel | Energy Intensity - SECONDARY steel | [GJ/ton] | 9.1 | 8.26 | 7.65 | 7.55 | 7.45 | 7.25 | 7
30 | Carbon Intensity | Total Materials / Steel | Emission intensity - Primary Steel - Electricity | [tCO2/t steel] | 0.044708 | 0.025033 | 0.011662 | 0.0044951 | 0.0020264 | 0.00062579 | 0
31 | Carbon Intensity | Total Materials / Steel | Emission intensity - Secondary Steel - Electricity | [tCO2/t steel] | 1.1868 | 0.60697 | 0.26189 | 0.099625 | 0.044316 | 0.013318 | 0
32 | Carbon Intensity | Total Materials / Steel | Emission intensity - Primary Steel - Heat | [tCO2/t steel] | 0 | 0.48447 | 0.30378 | 0.2106 | 0.11085 | 0.054376 | 0
33 | Carbon Intensity | Total Materials / Steel | Emission intensity - Secondary Steel - Heat | [tCO2/t steel] | 0 | 0.25817 | 0.14993 | 0.10258 | 0.053282 | 0.025434 | 0
34 | Carbon Intensity | Total Materials / Steel | Emission intensity - Primary Steel - energy related | [tCO2/t steel] | 0.044708 | 0.5095 | 0.31544 | 0.21509 | 0.11288 | 0.055002 | 0
35 | Carbon Intensity | Total Materials / Steel | Emission intensity - Secondary Steel - energy related | [tCO2/t steel] | 1.1868 | 0.86514 | 0.41182 | 0.2022 | 0.097597 | 0.038752 | 0
36 | Carbon Intensity | Total Materials / Steel | Emission intensity - Primary Steel - total | [tCO2/t steel] | 1.0709 | 1.4322 | 0.91944 | 0.58749 | 0.34728 | 0.204 | 0.08
37 | Carbon Intensity | Total Materials / Steel | Emission intensity - Secondary Steel - total | [tCO2/t steel] | 1.1868 | 0.86514 | 0.41182 | 0.2022 | 0.097597 | 0.038752 | 0
38 | Energy Intensity | Total Materials / Cement | Thermal energy intensity - per ton of Clinker | [GJ/ton] | 3.5 | 3.4 | 3.3 | 3.25 | 3.2 | 3.15 | 3.1
39 | Energy Intensity | Total Materials / Cement | Cement production - electricity intensity | [kWh/t] | 116 | 90 | 87 | 85 | 83 | 81 | 79
40 | Energy Intensity | Total Materials / Cement | Thermal energy intensity - per ton of Cement | [GJ/ton] | 2.3276 | 2.273 | 2.2008 | 2.1243 | 2.0657 | 2.04 | 2.0066
41 | Energy Intensity | Total Materials / Cement | Product Energy Intensity (thermal + electricity) | [GJ/ton cement] | 2.7452 | 2.597 | 2.514 | 2.4303 | 2.3645 | 2.3316 | 2.291
42 | Carbon Intensity | Total Materials / Cement | specific ENERGY RELATED CO2 emissions per ton of Clinker | [tCO2/ton clinker] | 0.17664 | 0.14806 | 0.090591 | 0.06129 | 0.031521 | 0.015642 | 0
43 | Carbon Intensity | Total Materials / Cement | specific ENERGY RELATED CO2 emissions per ton of Cement | [tCO2/ton cement] | 0.23487 | 0.17422 | 0.10237 | 0.065727 | 0.033474 | 0.01623 | 0
44 | Carbon Intensity | Total Materials / Cement | specific CO2 emissions per ton of Cement (including process emissions) | [tCO2/ton cement] | 0.95151 | 0.86228 | 0.67296 | 0.54702 | 0.425 | 0.33187 | 0.24
45 | Energy Intensity | Water Utilities | Water pumping & Distribution | [kWh/m3] | 0.18494 | 0.18263 | 0.18035 | 0.17809 | 0.17587 | 0.17367 | 0.1715
46 | Energy Intensity | Water Utilities | Desalination | [kWh/m3] | 4.5 | 4.4437 | 4.3882 | 4.3334 | 4.2792 | 4.2257 | 4.1729
47 | Energy Intensity | Water Utilities | Wastewater Treatment | [kWh/m3] | 0.057 | 0.056287 | 0.055584 | 0.054889 | 0.054203 | 0.053525 | 0.052856
48 | Energy Intensity | Water Utilities | Average Electricity Intensity (across all processes) | [kWh/m3] | 0.21601 | 0.19918 | 0.19569 | 0.19227 | 0.1889 | 0.1856 | 0.18235
49 | Energy Intensity | Water Utilities | Average Heat Intensity (across all processes) | [MJ/m3] | 0.51843 | 0.47802 | 0.46966 | 0.46144 | 0.45336 | 0.44543 | 0.43763
50 | Carbon Intensity | Water Utilities | Water Utilities: Total Emission Intensity (Process Heat & Electricity) | [kg CO2/m3] | 0.12711 | 0.070626 | 0.03445 | 0.015088 | 0.0076487 | 0.0023093 | 0
51 | Carbon Intensity | Water Utilities | Water Utilities: Emission Intensity - Heat per cubic metre | [kg CO2/m3] | 0.018667 | 0.011991 | 0.0071332 | 0.0045585 | 0.0029023 | 0.00084347 | 0
52 | Carbon Intensity | Water Utilities | Water Utilities: Emission Intensity - Electricity | [kg CO2/m3] | 0.10844 | 0.058635 | 0.027317 | 0.010529 | 0.0047465 | 0.0014658 | 0
53 | Energy Intensity | Agriculture, Food & Tobacco | Average Energy Intensity Agriculture & Food Processing | [MJ/$GDP] | 3.485 | 3.4414 | 3.3984 | 3.3559 | 3.314 | 3.2726 | 3.2317
54 | Energy Intensity | Agriculture, Food & Tobacco | Tobacco Products Industries | [MJ/$GDP] | 0.4 | 0.395 | 0.39006 | 0.38519 | 0.38037 | 0.37562 | 0.37092
55 | Carbon Intensity | Agriculture, Food & Tobacco | Heat & Fuels Supply - Specific CO2 emissions per kWh | [g CO2/kWh] | 129.6218 | 90.3037 | 54.6766 | 35.5639 | 23.0456 | 6.8169 | 0
56 | Carbon Intensity | Agriculture, Food & Tobacco | Electricity Supply: Specific CO2 emissions per kWh | [gCO2/kWh] | 501.9677 | 290.7012 | 135.4316 | 52.2012 | 23.5321 | 7.2673 | 0
57 | Energy Intensity | Forestry & Wood | Forestry | [MJ/$GDP] | 3.38 | 3.3378 | 3.296 | 3.2548 | 3.2141 | 3.174 | 3.1343
58 | Energy Intensity | Forestry & Wood | Wood Products Industries | [MJ/$GDP] | 16.46 | 16.2542 | 16.0511 | 15.8504 | 15.6523 | 15.4566 | 15.2634
59 | Energy Intensity | Forestry & Wood | Pulp Mills | [MJ/$GDP] | 268.94 | 265.5783 | 262.2585 | 258.9803 | 255.743 | 252.5462 | 249.3894
60 | Energy Intensity | Forestry & Wood | Paperboard Mills | [MJ/$GDP] | 66.86 | 66.0242 | 65.1989 | 64.384 | 63.5792 | 62.7844 | 61.9996
61 | Energy Intensity | Forestry & Wood | Average Energy Intensity Forestry, Wood and Paper Industry | [MJ/$GDP] | 25.6168 | 23.377 | 22.2082 | 21.0978 | 20.0429 | 19.642 | 19.2492
62 | Carbon Intensity | Forestry & Wood | Heat & Fuels Supply - Specific CO2 emissions per kWh | [g CO2/kWh] | 129.6218 | 90.3037 | 54.6766 | 35.5639 | 23.0456 | 6.8169 | 0
63 | Carbon Intensity | Forestry & Wood | Electricity Supply: Specific CO2 emissions per kWh | [gCO2/kWh] | 501.9677 | 290.7012 | 135.4316 | 52.2012 | 23.5321 | 7.2673 | 0
64 | Energy Intensity | Textile & Leather Industries | Textile Mills | [MJ/$GDP] | 4.53 | 4.4179 | 4.3074 | 4.1997 | 4.0948 | 3.9924 | 3.8926
65 | Energy Intensity | Textile & Leather Industries | Textile Products Mills | [MJ/$GDP] | 4.58 | 4.4666 | 4.355 | 4.2461 | 4.1399 | 4.0364 | 3.9355
66 | Energy Intensity | Textile & Leather Industries | Clothing Industries | [MJ/$GDP] | 0.86 | 0.83871 | 0.81775 | 0.7973 | 0.77737 | 0.75794 | 0.73899
67 | Energy Intensity | Textile & Leather Industries | Textile Industry - average energy intensity | [MJ/$GDP] | 1.9685 | 1.9198 | 1.8718 | 1.825 | 1.7794 | 1.7349 | 1.6915
68 | Energy Intensity | Textile & Leather Industries | Leather and Allied Products Industries | [MJ/$GDP] | 1.49 | 1.4531 | 1.4168 | 1.3814 | 1.3468 | 1.3132 | 1.2803
69 | Carbon Intensity | Textile & Leather Industries | Heat & Fuels Supply - Specific CO2 emissions per kWh | [g CO2/kWh] | 129.6218 | 90.3037 | 54.6766 | 35.5639 | 23.0456 | 6.8169 | 0
70 | Carbon Intensity | Textile & Leather Industries | Electricity Supply: Specific CO2 emissions per kWh | [gCO2/kWh] | 501.9677 | 290.7012 | 135.4316 | 52.2012 | 23.5321 | 7.2673 | 0