## Sheet 1 - OECM_OECD_Europe_2022
OECM_OECD_Europe_2022_04_22_Intensities_CSV
Index | Intensity | Sector | Subsector | Unit | 2019 | 2025 | 2030 | 2035 | 2040 | 2045 | 2050
1 | Energy Intensity | Power Generation | Fossil | [PJ/a] | 4278.5685 | 3727.6222 | 2382.0854 | 1792.2141 | 939.6414 | 340.1343 | 0
2 | Energy Intensity | Power Generation | Nuclear | [PJ/a] | 2912.4008 | 2136.9998 | 690.7313 | 322.3159 | 87.8195 | 44.2395 | 0
3 | Energy Intensity | Power Generation | Renewables | [PJ/a] | 4818.2275 | 8528.8995 | 14485.8119 | 17567.1065 | 19687.1494 | 20747.1493 | 21012.7938
4 | Carbon Intensity | Power Generation | Sector CO2 Intensity | [tCO2/PJ] | 61085.2668 | 49260.4744 | 34623.621 | 24396.342 | 13699.7577 | 4968.4117 | 0
5 | Carbon Intensity | Power Generation | Electricity Carbon intensity | [g CO2/kWh] | 271.7253 | 182.1566 | 91.8922 | 60.7535 | 24.2619 | 6.5851 | 0
6 | Energy Intensity | Transport | Aviation Passenger Transport | [MJ/pkm] | 5.81 | 4.8339 | 4.5086 | 4.3924 | 4.2762 | 4.2297 | 4.1832
7 | Energy Intensity | Transport | Aviation Freight Transport | [MJ/tkm] | 32.2 | 29.12 | 27.16 | 26.46 | 25.76 | 25.48 | 25.2
8 | Carbon Intensity | Transport | Aviation Passenger Transport | [g CO2/pkm] | 425.873 | 347.2398 | 302.3869 | 128.784 | 31.3443 | 6.2007 | 0
9 | Carbon Intensity | Transport | Aviation Freight Transport | [gCO2/tkm] | 2360.26 | 2091.8061 | 1821.6076 | 775.8072 | 188.8208 | 37.3537 | 0
10 | Energy Intensity | Transport | Shipping Passenger Transport | [MJ/pkm] | 0.056 | 0.054886 | 0.054337 | 0.053793 | 0.053255 | 0.052723 | 0.052196
11 | Energy Intensity | Transport | Shipping Freight Transport | [MJ/tkm] | 0.19 | 0.1856 | 0.1824 | 0.1792 | 0.176 | 0.1736 | 0.1712
12 | Carbon Intensity | Transport | Shipping Passenger Transport | [g CO2/pkm] | 4.5219 | 4.364 | 2.9819 | 2.952 | 0.56286 | 0 | 0
13 | Carbon Intensity | Transport | Shipping Freight Transport | [g CO2/tkm] | 15.3422 | 14.7573 | 10.0097 | 9.834 | 1.8601 | 0 | 0
14 | Energy Intensity | Chemical Industries | Energy Intensity | [MJ/$GDP] | 3.1742 | 2.7328 | 2.6782 | 2.6246 | 2.5721 | 2.5207 | 2.4703
15 | Carbon Intensity | Chemical Industries | Emission intensity (energy only) | [g/$GDP] | 0.33119 | 0.23593 | 0.13039 | 0.067608 | 0.042228 | 0.017681 | 0
16 | Energy Intensity | Residential & Commercial Buildings and Construction | Residential Buildings: Energy Intensity | [kWh/m2] | 100.3968 | 97.1997 | 91.7311 | 81.4833 | 71.2354 | 56.6052 | 41.975
17 | Energy Intensity | Residential & Commercial Buildings and Construction | Commercial Buildings: Energy Intensity | [kWh/m2] | 246.6531 | 204.1209 | 173.6401 | 129.7224 | 85.8046 | 57.2548 | 28.7049
18 | Energy Intensity | Residential & Commercial Buildings and Construction | Construction: Residential and Commercial Building - Energy Intensity | [MJ/$GDP] | 0.7 | 0.66895 | 0.65223 | 0.63592 | 0.62002 | 0.60452 | 0.58941
19 | Carbon Intensity | Residential & Commercial Buildings and Construction | Residential Buildings: Total Emission Intensity (Heating & Electricity) | [kg CO2/kWh] | 0.38843 | 0.24655 | 0.1275 | 0.082116 | 0.036942 | 0.0099903 | 0
20 | Carbon Intensity | Residential & Commercial Buildings and Construction | Residential Buildings: Emission Intensity - Heat per square metre | [kg CO2/m2] | 11.7167 | 6.2592 | 3.2666 | 1.7407 | 0.90325 | 0.19275 | 0
21 | Carbon Intensity | Residential & Commercial Buildings and Construction | Residential Buildings: Emission Intensity - Heat | [kg CO2/kWh] | 0.1167 | 0.064396 | 0.035611 | 0.021363 | 0.01268 | 0.0034052 | 0
22 | Carbon Intensity | Residential & Commercial Buildings and Construction | Residential Buildings: Emission Intensity - Electricity | [kg CO2/kWh] | 0.27173 | 0.18216 | 0.091892 | 0.060753 | 0.024262 | 0.0065851 | 0
23 | Carbon Intensity | Residential & Commercial Buildings and Construction | Commercial Buildings: Total Emission Intensity (Heating & Electricity) | [kg CO2/kWh] | 67.438 | 31.8129 | 15.7869 | 7.447 | 3.1019 | 0.59511 | 0
24 | Carbon Intensity | Residential & Commercial Buildings and Construction | Commercial Buildings: Emission Intensity - Heat per square metre | [kg CO2/m2] | 67.1657 | 31.6578 | 15.6965 | 7.39 | 3.0662 | 0.5849 | 0
25 | Carbon Intensity | Residential & Commercial Buildings and Construction | Commercial Buildings: Emission Intensity - Heat | [kg CO2/kWh] | 0.27231 | 0.15509 | 0.090397 | 0.056968 | 0.035734 | 0.010216 | 0
26 | Carbon Intensity | Residential & Commercial Buildings and Construction | Commercial Buildings: Emission Intensity - Electricity | [kg CO2/kWh] | 0.27173 | 0.18216 | 0.091892 | 0.060753 | 0.024262 | 0.0065851 | 0
27 | Energy Intensity | Total Materials / Steel | Average Energy Intensity in steel production | [GJ/ton] | 15.33 | 13.1167 | 12.6833 | 12.25 | 11.8167 | 11.3833 | 10.95
28 | Energy Intensity | Total Materials / Steel | Energy Intensity - PRIMARY steel | [GJ/ton] | 18 | 15.5 | 15.5 | 15.5 | 15.5 | 15.5 | 15.5
29 | Energy Intensity | Total Materials / Steel | Energy Intensity - SECONDARY steel | [GJ/ton] | 9.1 | 9 | 9 | 9 | 9 | 9 | 9
30 | Carbon Intensity | Total Materials / Steel | Total Final Energy Demand | [PJ/a] | 2704.2233 | 2559.3424 | 2776.1204 | 3038.0916 | 3323.1357 | 3667.1545 | 4044.9483
31 | Carbon Intensity | Total Materials / Steel | Product Energy Intensity | [GJ/ton steel] | 18.6 | 13.1167 | 12.6833 | 12.25 | 11.8167 | 11.3833 | 10.95
32 | Energy Intensity | Total Materials / Cement | Thermal energy intensity - per ton of Clinker | [GJ/ton] | 3.5 | 3.4 | 3.3 | 3.25 | 3.2 | 3.15 | 3.1
33 | Energy Intensity | Total Materials / Cement | Cement production - electricity intensity | [kWh/t] | 116 | 90 | 87 | 85 | 83 | 81 | 79
34 | Energy Intensity | Total Materials / Cement | Thermal energy intensity - per ton of Cement | [GJ/ton] | 3.044 | 2.273 | 2.2008 | 2.1243 | 2.0657 | 2.04 | 2.0066
35 | Energy Intensity | Total Materials / Cement | Product Energy Intensity (thermal + electricity) | [GJ/ton cement] | 3.4616 | 2.597 | 2.514 | 2.4303 | 2.3645 | 2.3316 | 2.291
36 | Carbon Intensity | Total Materials / Cement | specific ENERGY RELATED CO2 emissions per ton of Clinker | [tCO2/ton clinker] | 0.2401 | 0.15336 | 0.090737 | 0.043944 | 0.03317 | 0.016047 | 0
37 | Carbon Intensity | Total Materials / Cement | specific ENERGY RELATED CO2 emissions per ton of Cement | [tCO2/ton cement] | 0.27162 | 0.16975 | 0.098732 | 0.049108 | 0.035184 | 0.01658 | 0
38 | Carbon Intensity | Total Materials / Cement | specific CO2 emissions per ton of Cement (including process emissions) | [tCO2/ton cement] | 1.0517 | 0.8631 | 0.66947 | 0.51305 | 0.42835 | 0.33263 | 0.24
39 | Energy Intensity | Water Utilities | Water pumping & Distribution | [kWh/m3] | 0.18494 | 0.18263 | 0.18035 | 0.17809 | 0.17587 | 0.17367 | 0.1715
40 | Energy Intensity | Water Utilities | Desalination | [kWh/m3] | 4.5 | 4.4437 | 4.3882 | 4.3334 | 4.2792 | 4.2257 | 4.1729
41 | Energy Intensity | Water Utilities | Wastewater Treatment | [kWh/m3] | 0.057 | 0.056287 | 0.055584 | 0.054889 | 0.054203 | 0.053525 | 0.052856
42 | Energy Intensity | Water Utilities | Average Electricity Intensity | [kWh/m3] | 0.35009 | 0.31391 | 0.30842 | 0.30302 | 0.29772 | 0.29251 | 0.28739
43 | Energy Intensity | Water Utilities | Average Heat Intensity | [MJ/m3] | 0.84022 | 0.75339 | 0.7402 | 0.72725 | 0.71452 | 0.70202 | 0.68973
44 | Carbon Intensity | Water Utilities | Water Utilities: Total Emission Intensity (Process Heat & Electricity) | [kg CO2/m3] | 0.13145 | 0.080449 | 0.043502 | 0.02935 | 0.013775 | 0.0039237 | 0
45 | Carbon Intensity | Water Utilities | Water Utilities: Emission Intensity - Heat per cubic metre | [kg CO2/m3] | 0.036318 | 0.018981 | 0.011265 | 0.0071927 | 0.0045758 | 0.0013281 | 0
46 | Carbon Intensity | Water Utilities | Water Utilities: Emission Intensity - Electricity | [kg CO2/m3] | 0.095137 | 0.061468 | 0.032237 | 0.022157 | 0.0091989 | 0.0025956 | 0
47 | Energy Intensity | Agriculture, Food & Tobacco | Average Energy Intensity Agriculture & Food Processing | [MJ/$GDP] | 3.485 | 3.4414 | 3.3984 | 3.3559 | 3.314 | 3.2726 | 3.2317
48 | Energy Intensity | Agriculture, Food & Tobacco | Tobacco Products Industries | [MJ/$GDP] | 0.4 | 0.395 | 0.39006 | 0.38519 | 0.38037 | 0.37562 | 0.37092
49 | Carbon Intensity | Agriculture, Food & Tobacco | Heat & Fuels Supply - Specific CO2 emissions per kWh | [g CO2/kWh] | 155.6048 | 90.698 | 54.786 | 35.6049 | 23.0543 | 6.8104 | 0
50 | Carbon Intensity | Agriculture, Food & Tobacco | Electricity Supply: Specific CO2 emissions per kWh | [gCO2/kWh] | 271.7253 | 182.1566 | 91.8922 | 60.7535 | 24.2619 | 6.5851 | 0
51 | Energy Intensity | Forestry & Wood | Forestry | [MJ/$GDP] | 3.38 | 3.3378 | 3.296 | 3.2548 | 3.2141 | 3.174 | 3.1343
52 | Energy Intensity | Forestry & Wood | Wood Products Industries | [MJ/$GDP] | 16.46 | 16.2542 | 16.0511 | 15.8504 | 15.6523 | 15.4566 | 15.2634
53 | Energy Intensity | Forestry & Wood | Pulp Mills | [MJ/$GDP] | 268.94 | 265.5783 | 262.2585 | 258.9803 | 255.743 | 252.5462 | 249.3894
54 | Energy Intensity | Forestry & Wood | Paperboard Mills | [MJ/$GDP] | 66.86 | 66.0242 | 65.1989 | 64.384 | 63.5792 | 62.7844 | 61.9996
55 | Energy Intensity | Forestry & Wood | Average Energy Intensity Forestry, Wood and Paper Industry | [MJ/$GDP] | 25.6168 | 24.9828 | 24.3582 | 23.7492 | 23.1555 | 22.5766 | 22.0122
56 | Carbon Intensity | Forestry & Wood | Heat & Fuels Supply - Specific CO2 emissions per kWh | [g CO2/kWh] | 155.6048 | 90.698 | 54.786 | 35.6049 | 23.0543 | 6.8104 | 0
57 | Carbon Intensity | Forestry & Wood | Electricity Supply: Specific CO2 emissions per kWh | [gCO2/kWh] | 271.7253 | 182.1566 | 91.8922 | 60.7535 | 24.2619 | 6.5851 | 0
58 | Energy Intensity | Textile & Leather Industries | Textile Mills | [MJ/$GDP] | 4.53 | 4.4179 | 4.3074 | 4.1997 | 4.0948 | 3.9924 | 3.8926
59 | Energy Intensity | Textile & Leather Industries | Textile Products Mills | [MJ/$GDP] | 4.58 | 4.4666 | 4.355 | 4.2461 | 4.1399 | 4.0364 | 3.9355
60 | Energy Intensity | Textile & Leather Industries | Clothing Industries | [MJ/$GDP] | 0.86 | 0.83871 | 0.81775 | 0.7973 | 0.77737 | 0.75794 | 0.73899
61 | Energy Intensity | Textile & Leather Industries | Textile Industry - average energy intensity | [MJ/$GDP] | 1.9685 | 1.9198 | 1.8718 | 1.825 | 1.7794 | 1.7349 | 1.6915
62 | Energy Intensity | Textile & Leather Industries | Leather and Allied Products Industries | [MJ/$GDP] | 1.49 | 1.4531 | 1.4168 | 1.3814 | 1.3468 | 1.3132 | 1.2803
63 | Carbon Intensity | Textile & Leather Industries | Heat & Fuels Supply - Specific CO2 emissions per kWh | [g CO2/kWh] | 155.6048 | 90.698 | 54.786 | 35.6049 | 23.0543 | 6.8104 | 0
64 | Carbon Intensity | Textile & Leather Industries | Electricity Supply: Specific CO2 emissions per kWh | [gCO2/kWh] | 271.7253 | 182.1566 | 91.8922 | 60.7535 | 24.2619 | 6.5851 | 0