## Sheet 1 - OECM_OECD_North_Ameri
OECM_OECD_North_America_2022_04_22_Intensities_CSV
Index | Intensity | Sector | Subsector | Unit | 2019 | 2025 | 2030 | 2035 | 2040 | 2045 | 2050
1 | Energy Intensity | Power Generation | Fossil | [PJ/a] | 10766.4765 | 7211.7843 | 2162.8308 | 2157.1951 | 891.5984 | 703.5428 | 597.2224
2 | Energy Intensity | Power Generation | Nuclear | [PJ/a] | 3440.3062 | 2589.601 | 1351.4456 | 656.8102 | 180.519 | 93.2966 | 0
3 | Energy Intensity | Power Generation | Renewables | [PJ/a] | 4712.2736 | 12377.7 | 27546.2422 | 34499.3809 | 38249.2274 | 39890.3504 | 40176.7253
4 | Carbon Intensity | Power Generation | Sector CO2 Intensity | [tCO2/PJ] | 72865.3538 | 52744.2339 | 22774.6215 | 18142.2157 | 9073.4516 | 5654.384 | 4012.0273
5 | Carbon Intensity | Power Generation | Electricity Carbon intensity | [g CO2/kWh] | 375.7258 | 194.8729 | 39.5816 | 34.8964 | 11.9282 | 6.8381 | 5.5713
6 | Energy Intensity | Transport | Aviation Passenger Transport | [MJ/pkm] | 5.81 | 4.8339 | 4.5086 | 4.3924 | 4.2762 | 4.2297 | 4.1832
7 | Energy Intensity | Transport | Aviation Freight Transport | [MJ/tkm] | 32.2 | 29.12 | 27.16 | 26.46 | 25.76 | 25.48 | 25.2
8 | Carbon Intensity | Transport | Aviation Passenger Transport | [g CO2/pkm] | 425.873 | 301.1774 | 221.4199 | 128.784 | 31.3443 | 6.2007 | 0
9 | Carbon Intensity | Transport | Aviation Freight Transport | [gCO2/tkm] | 2360.26 | 1814.3216 | 1333.8548 | 775.8072 | 188.8208 | 37.3537 | 0
10 | Energy Intensity | Transport | Shipping Passenger Transport | [MJ/pkm] | 0.056 | 0.054886 | 0.054337 | 0.053793 | 0.053255 | 0.052723 | 0.052196
11 | Energy Intensity | Transport | Shipping Freight Transport | [MJ/tkm] | 0.19 | 0.1856 | 0.1824 | 0.1792 | 0.176 | 0.1736 | 0.1712
12 | Carbon Intensity | Transport | Shipping Passenger Transport | [g CO2/pkm] | 4.4635 | 4.1498 | 3.8433 | 2.7552 | 1.2556 | 0.38577 | 0
13 | Carbon Intensity | Transport | Shipping Freight Transport | [g CO2/tkm] | 15.144 | 14.033 | 12.9013 | 9.1784 | 4.1496 | 1.2702 | 0
14 | Energy Intensity | Chemical Industries | Energy Intensity | [MJ/$GDP] | 2.9514 | 3.5805 | 3.491 | 3.4037 | 3.3186 | 3.2357 | 3.1548
15 | Carbon Intensity | Chemical Industries | Emission intensity (energy only) | [g/$GDP] | 0.28217 | 0.16673 | 0.063643 | 0.047621 | 0.016856 | 0.0078715 | 0.0014336
16 | Energy Intensity | Residential & Commercial Buildings and Construction | Residential Buildings: Energy Intensity | [kWh/m2] | 100.3968 | 68.0398 | 64.2118 | 57.0383 | 49.8648 | 39.6237 | 29.3825
17 | Energy Intensity | Residential & Commercial Buildings and Construction | Commercial Buildings: Energy Intensity | [kWh/m2] | 155.143 | 147.2779 | 126.26 | 95.3097 | 64.3593 | 42.4627 | 20.566
18 | Energy Intensity | Residential & Commercial Buildings and Construction | Construction: Residential and Commercial Building - Energy Intensity | [MJ/$GDP] | 0.7 | 0.66906 | 0.6356 | 0.60382 | 0.57363 | 0.54495 | 0.5177
19 | Carbon Intensity | Residential & Commercial Buildings and Construction | Residential Buildings: Total Emission Intensity (Heating & Electricity) | [kg CO2/kWh] | 0.51037 | 0.27013 | 0.077151 | 0.061329 | 0.030299 | 0.012449 | 0.0055713
20 | Carbon Intensity | Residential & Commercial Buildings and Construction | Residential Buildings: Emission Intensity - Heat per square metre | [kg CO2/m2] | 13.5176 | 5.1208 | 2.4124 | 1.5077 | 0.91604 | 0.22233 | 0
21 | Carbon Intensity | Residential & Commercial Buildings and Construction | Residential Buildings: Emission Intensity - Heat | [kg CO2/kWh] | 0.13464 | 0.075262 | 0.03757 | 0.026433 | 0.01837 | 0.005611 | 0
22 | Carbon Intensity | Residential & Commercial Buildings and Construction | Residential Buildings: Emission Intensity - Electricity | [kg CO2/kWh] | 0.37573 | 0.19487 | 0.039582 | 0.034896 | 0.011928 | 0.0068381 | 0.0055713
23 | Carbon Intensity | Residential & Commercial Buildings and Construction | Commercial Buildings: Total Emission Intensity (Heating & Electricity) | [kg CO2/kWh] | 49.0546 | 26.8775 | 12.1367 | 6.7886 | 3.3837 | 0.7316 | 0
24 | Carbon Intensity | Residential & Commercial Buildings and Construction | Commercial Buildings: Emission Intensity - Heat per square metre | [kg CO2/m2] | 48.7405 | 26.6963 | 12.0413 | 6.7181 | 3.332 | 0.71477 | 0
25 | Carbon Intensity | Residential & Commercial Buildings and Construction | Commercial Buildings: Emission Intensity - Heat | [kg CO2/kWh] | 0.31416 | 0.18126 | 0.095369 | 0.070487 | 0.051771 | 0.016833 | 0
26 | Carbon Intensity | Residential & Commercial Buildings and Construction | Commercial Buildings: Emission Intensity - Electricity | [kg CO2/kWh] | 0.37573 | 0.19487 | 0.039582 | 0.034896 | 0.011928 | 0.0068381 | 0.0055713
27 | Energy Intensity | Total Materials / Steel | Average Energy Intensity in steel production | [GJ/ton] | 14.85 | 12.8458 | 12.5967 | 12.3475 | 12.0983 | 11.8492 | 11.6
28 | Energy Intensity | Total Materials / Steel | Energy Intensity - PRIMARY steel | [GJ/ton] | 18 | 15.5 | 15.5 | 15.5 | 15.5 | 15.5 | 15.5
29 | Energy Intensity | Total Materials / Steel | Energy Intensity - SECONDARY steel | [GJ/ton] | 9 | 9 | 9 | 9 | 9 | 9 | 9
30 | Carbon Intensity | Total Materials / Steel | Total Final Energy Demand | [PJ/a] | 1433.4541 | 1151.3361 | 1228.9003 | 1324.0012 | 1426.3946 | 1550.9965 | 1686.4059
31 | Carbon Intensity | Total Materials / Steel | Product Energy Intensity | [GJ/ton steel] | 18.6 | 12.8458 | 12.5967 | 12.3475 | 12.0983 | 11.8492 | 11.6
32 | Energy Intensity | Total Materials / Steel | Thermal energy intensity - per ton of Clinker | [GJ/ton] | 3.5 | 3.4 | 3.3 | 3.25 | 3.2 | 3.15 | 3.1
33 | Energy Intensity | Total Materials / Cement | Cement production - electricity intensity | [kWh/t] | 116 | 90 | 87 | 85 | 83 | 81 | 79
34 | Energy Intensity | Total Materials / Cement | Thermal energy intensity - per ton of Cement | [GJ/ton] | 4.7463 | 4.5 | 4.45 | 4.4 | 4.35 | 4.25 | 4.2
35 | Energy Intensity | Total Materials / Cement | Product Energy Intensity (thermal + electricity) | [GJ/ton cement] | 5.1639 | 4.824 | 4.7632 | 4.706 | 4.6488 | 4.5416 | 4.4844
36 | Carbon Intensity | Total Materials / Cement | specific ENERGY RELATED CO2 emissions per ton of Clinker | [tCO2/ton clinker] | 0.36727 | 0.24838 | 0.13073 | 0.099931 | 0.037847 | 0.017837 | 0
37 | Carbon Intensity | Total Materials / Cement | specific ENERGY RELATED CO2 emissions per ton of Cement | [tCO2/ton cement] | 0.41085 | 0.26592 | 0.13417 | 0.1029 | 0.038837 | 0.018391 | 0.00044014
38 | Carbon Intensity | Total Materials / Cement | specific CO2 emissions per ton of Cement (including process emissions) | [tCO2/ton cement] | 1.3181 | 1.0543 | 0.7449 | 0.62283 | 0.43668 | 0.33623 | 0.24044
39 | Energy Intensity | Water Utilities | Water pumping & Distribution | [kWh/m3] | 0.18494 | 0.18263 | 0.18035 | 0.17809 | 0.17587 | 0.17367 | 0.1715
40 | Energy Intensity | Water Utilities | Desalination | [kWh/m3] | 4.5 | 4.4437 | 4.3882 | 4.3334 | 4.2792 | 4.2257 | 4.1729
41 | Energy Intensity | Water Utilities | Wastewater Treatment | [kWh/m3] | 0.057 | 0.056287 | 0.055584 | 0.054889 | 0.054203 | 0.053525 | 0.052856
42 | Energy Intensity | Water Utilities | Average Electricity Intensity | [kWh/m3] | 0.52659 | 0.48851 | 0.47996 | 0.47156 | 0.46331 | 0.4552 | 0.44724
43 | Energy Intensity | Water Utilities | Average Heat Intensity | [MJ/m3] | 1.2638 | 1.1724 | 1.1519 | 1.1318 | 1.1119 | 1.0925 | 1.0734
44 | Carbon Intensity | Water Utilities | Water Utilities: Total Emission Intensity (Process Heat & Electricity) | [kg CO2/m3] | 0.26089 | 0.13093 | 0.038851 | 0.032508 | 0.016947 | 0.007357 | 0.0033469
45 | Carbon Intensity | Water Utilities | Water Utilities: Emission Intensity - Heat per cubic metre | [kg CO2/m3] | 0.063024 | 0.034523 | 0.018495 | 0.01385 | 0.010317 | 0.0034055 | 0
46 | Carbon Intensity | Water Utilities | Water Utilities: Emission Intensity - Electricity | [kg CO2/m3] | 0.19787 | 0.096404 | 0.020357 | 0.018658 | 0.0066301 | 0.0039514 | 0.0033469
47 | Energy Intensity | Agriculture, Food & Tobacco | Average Energy Intensity Agriculture & Food Processing | [MJ/$GDP] | 3.485 | 3.4414 | 3.3984 | 3.3559 | 3.314 | 3.2726 | 3.2317
48 | Energy Intensity | Agriculture, Food & Tobacco | Tobacco Products Industries | [MJ/$GDP] | 0.4 | 0.395 | 0.39006 | 0.38519 | 0.38037 | 0.37562 | 0.37092
49 | Carbon Intensity | Agriculture, Food & Tobacco | Heat & Fuels Supply - Specific CO2 emissions per kWh | [g CO2/kWh] | 179.5228 | 106.0027 | 57.7996 | 44.0545 | 33.4007 | 11.2219 | 0
50 | Carbon Intensity | Agriculture, Food & Tobacco | Electricity Supply: Specific CO2 emissions per kWh | [gCO2/kWh] | 375.7258 | 194.8729 | 39.5816 | 34.8964 | 11.9282 | 6.8381 | 5.5713
51 | Energy Intensity | Forestry & Wood | Forestry | [MJ/$GDP] | 3.38 | 3.3378 | 3.296 | 3.2548 | 3.2141 | 3.174 | 3.1343
52 | Energy Intensity | Forestry & Wood | Wood Products Industries | [MJ/$GDP] | 16.46 | 16.2542 | 16.0511 | 15.8504 | 15.6523 | 15.4566 | 15.2634
53 | Energy Intensity | Forestry & Wood | Pulp Mills | [MJ/$GDP] | 268.94 | 265.5783 | 262.2585 | 258.9803 | 255.743 | 252.5462 | 249.3894
54 | Energy Intensity | Forestry & Wood | Paperboard Mills | [MJ/$GDP] | 66.86 | 66.0242 | 65.1989 | 64.384 | 63.5792 | 62.7844 | 61.9996
55 | Energy Intensity | Forestry & Wood | Average Energy Intensity Forestry, Wood and Paper Industry | [MJ/$GDP] | 34.0703 | 32.5642 | 30.936 | 29.3892 | 27.9197 | 26.5237 | 25.1976
56 | Carbon Intensity | Forestry & Wood | Heat & Fuels Supply - Specific CO2 emissions per kWh | [g CO2/kWh] | 179.5228 | 106.0027 | 57.7996 | 44.0545 | 33.4007 | 11.2219 | 0
57 | Carbon Intensity | Forestry & Wood | Electricity Supply: Specific CO2 emissions per kWh | [gCO2/kWh] | 375.7258 | 194.8729 | 39.5816 | 34.8964 | 11.9282 | 6.8381 | 5.5713
58 | Energy Intensity | Textile & Leather Industries | Textile Mills | [MJ/$GDP] | 4.53 | 4.3297 | 3.2473 | 2.4355 | 1.8266 | 1.37 | 1.0275
59 | Energy Intensity | Textile & Leather Industries | Textile Products Mills | [MJ/$GDP] | 4.58 | 4.3775 | 3.2831 | 2.4624 | 1.8468 | 1.3851 | 1.0388
60 | Energy Intensity | Textile & Leather Industries | Clothing Industries | [MJ/$GDP] | 0.86 | 0.82198 | 0.61649 | 0.46236 | 0.34677 | 0.26008 | 0.19506
61 | Energy Intensity | Textile & Leather Industries | Textile Industry - average energy intensity | [MJ/$GDP] | 1.9685 | 1.8815 | 1.4111 | 1.0583 | 0.79375 | 0.59531 | 0.44648
62 | Energy Intensity | Textile & Leather Industries | Leather and Allied Products Industries | [MJ/$GDP] | 1.49 | 1.4531 | 1.4168 | 1.3814 | 1.3468 | 1.3132 | 1.2803
63 | Carbon Intensity | Textile & Leather Industries | Heat & Fuels Supply - Specific CO2 emissions per kWh | [g CO2/kWh] | 179.5228 | 106.0027 | 57.7996 | 44.0545 | 33.4007 | 11.2219 | 0
64 | Carbon Intensity | Textile & Leather Industries | Electricity Supply: Specific CO2 emissions per kWh | [gCO2/kWh] | 375.7258 | 194.8729 | 39.5816 | 34.8964 | 11.9282 | 6.8381 | 5.5713